## Sheet1
S9 substrate depletion (linear) data; Standard fish |  | The BCF portion of this model incorporates the Arnot and Gobas (2003)
S9 spreadsheet_Public_062713 |  | model equations
Input Parameters for the source of in vitro data
Parameter | Value | Units
Reaction rate (Rate) | 0 | 1/h | Determined from the slope of the log-transformed substrate depletion data
Fish body weight in grams (BwgS9) | 373 | g | S9 Donor fish
S9 Protein concentration (CS9) | 1 | mg/ml | Set by researcher
Liver S9 protein content (LS9) | 163 | mg/g liver | Avg. of recovery corrected values obtained using the G6P
and CYP content assays (Nichols et al., 2013)
Inputs for the modeled fish (10 g fish, 5% lipid, @ 15 C) |  |  | Modeled after fish commonly used for BCF testing. These are also the parameters assumed by Arnot et al. (2008)
for his evaluation of measured BCFs (from which Jon estimated apparent whole-body KMET values)
Parameter | Value | Units
Modeled body weight in grams (BwgM) | 10 | g | Standard value (assumed)
Modeled body weight in kilograms (BwkgM) | 0.01 | kg | Calculated from previous
Modeled temperature (T) | 15 | C | Assumed
Fractional liver weight (LFBW) | 0.015 | g liver/g fish | From Schultz et al. (1999)
Liver blood flow as fraction of cardiac output (QHFRAC) | 0.259 | Unitless | From Nichols et al. (1990)
Fractional whole-body lipid content (vLWB) | 0.05 | Unitless | Assumed
Fractional blood water content (vWBL) | 0.84 | Unitless | From Bertelsen et al. (1998)
Additional Input Parameters
Parameter | Value | Units
Log KOW | 5 | Unitless
Total aqueous chemical conc. (CW,TOT) | 1 | mg/l
Dissolved organic carbon (CDOC) | 4.6e-06 | kg/L | From US EPA (2003) Table 6-10, mean all types
Particulate orgaic carbon (CPOC) | 1e-06 | kg/L | From US EPA (2003) Table 6-10, mean all types
POC binding constant (αPOC) | 0.35 | Unitless | From Seth et al. (1999), cited by Arnot and Gobas (2004)
DOC binding constant (αDOC) | 0.08 | Unitless | From Burkhard et al. (2000)
Calculated Parameters |  |  |  | Equations
Parameter | Value | Units
KOW | 100000 | Unitless |  | KOW = 10^Log KOW
Blood:water partition coefficient (PBW) | 715.5337 | Unitless |  | PBW = (10^(0.73*Log KOW) * 0.16) + vWBL | Fitzsimmons et al. (2001)
Binding correction term (fU) | 0.025254 | Unitless |  | fU= (vWBL/PBW)/(1/(CS9*10^(0.694*Log KOW - 2.158) + 1.0)) | Han et al. (2009)
Binding correction term, assuming fu = 1.0 (fu,1) | 1 | Unitless |  | fU=1.0 | Assumed value
Partitioning based BCF (BCFP) | 5000 | l/kg |  | BCFP = vLWB*KOW
Volume of distribution ref. to blood plasma (VD,BL) | 6.9878 | l/kg |  | VD,BL = BCFP/PBW
In vitro intrinsic clearance (CLIN VITRO,INT) | 0 | ml/h/mg S9 protein |  | CLIN VITRO,INT = Rate/CS9
In vivo intrinsic clearance (CLIN VIVO,INT) | 0 | l/d/kg fish (or ml/d/g fish) |  | CLIN VITRO,INT * LS9 * LFBW * 24
Scaled clearance for 10 g fish (CLIN VIVO,INT,10) | 0 | l/d/kg fish (or ml/d/g fish) |  | CLIN VIVO,INT,10 = CLIN VIVO,INT * ((BwgM/BwgS9)^0) | The model presently assumes that
weight-normalized clearance is constant across body sizes (allometric exponent set to 0)
Alternative assumptions are implemented by changing the exponent to a user-assigned
value (in cell 74C)
Temperature adjusted Cardiac output (QC) | 94.7588 | l/d/kg fish |  | QC = (((0.23*T)-0.78)*(BwgM/500)^-0.1)*24 | From Erickson and McKim (1990)
Liver blood flow (QH) | 24.5425 | l/d/kg fish |  | QH = QC*QHFRAC | From Nichols et al. (1990)
Hepatic clearance (CLH) | 0 | l/d/kg fish |  | CLH = ((QH*fU*CLIN VIVO,INT,10)/(QH+(fU*CLIN VIVO,INT,10)))
To adopt the assumption that binding is functionally identical in vitro and in plasma
the user must manually change the term "fu" to "fuone" in the equation (in cell 82C)
Whole-body metabolism rate (kMET) | 0 | /d |  | kMET = CLH/VD,BL
Chemical concentration dissolved in water (CW,FD) | 0.93301 | mg/l |  | CW,FD = CW,TOT *(1/(1+CDOC*αDOC*KOW+CPOC*αPOC*KOW))
Gill uptake rate constant (k1) | 630.327 | l/kg/d |  | k1 = 1/((0.01 + 1/KOW)*BwkgM^0.4)
Gill elimination rate constant (k2) | 0.12607 | /d |  | k2 = k1/(vLWB*KOW)
Fecal egestion rate constant (kE) | 0.0061188 | /d |  | kE = 0.125*(0.02*BwkgM^-0.15*e(0.06*T))/(0.000000051*KOW + 2)
Growth rate constant (kG) | 0 | /d |  | kG = 0 (or 0.000502*BwkgM^-0.2 as in BCFBAF)
Concentration in fish (CFISH,SS) | 4449.1032 | mg/kg |  | CFISH,SS = (k1*CW,FD)/(k2+kMETAB+kG+kE)
BCF, on a total conc basis, w/out lipid norm. (BCFTOT) | 4449.1032 | l/kg or ml/g |  | BCFTOT = CFISH,SS/CW,TOT
BCF, on freely diss. basis, norm. for fish lipid (BCFFD,L) | 95370.9772 | l/kg lipid or ml/g lipid |  | BCFFD,L = CFISH,SS/(CW,FD*vLWB)