## Run specifications
Run identification: |  |  |  | Date of test performance: |  |  |  | to:
| Project ID | BLIND CODE No. | Storage conditions | CAS No | internal code no | Lot | Conc. of highest stock solution [mM] | purity [%] | vehicle | MW [g/mol] | mg/mL needed for given stock conc. | mg/5 mL needed for given stock conc.
PC |  | Cinnamic aldehyde | RT | 104-55-2 |  | MKCB9907 | 20 | 99.1% | ACN | 132.16 | 2.6672 | 13.336
A | [6 empty] | 20 |  | ACN |  | n/a | n/a
B | [6 empty] | 20 |  | ACN |  | n/a | n/a
C | [6 empty] | 20 |  | ACN |  | n/a | n/a
Reaction time points (incubation times): |  |  | Threshold for positivity:
| [min] | for legend: |  | 13.89
t1 | 10 | 10 min
t2 | 30 | 30 min
t3 | 90 | 90 min
t4 | 150 | 150 min
t5 | 210 | 210 min
t6 | 1440 | 24 h
Please adjust information in yellow boxes!

## Application plate
| Plate layout of APPLICATION PLATE |  |  |  | 2 mL Deep-Well Plate
| 1 | 2 | 3 | 4 | 5 | 6 | 7 | 8 | 9 | 10 | 11 | 12
A | Vehicle | Vehikel | Vehikel | Vehikel | Vehikel | Vehikel | Vehikel | Vehikel | Vehikel | Vehikel | Vehikel | Vehikel
B | Vehicle | Vehikel | Vehikel | Vehikel | Vehikel | Vehikel | Vehikel | Vehikel | Vehikel | Vehikel | Vehikel | Vehikel
C | 1.25mM Subst. A | 1.25mM Subst. A | 1.25mM Subst. A | 1.25mM Subst. B | 1.25mM Subst. B | 1.25mM Subst. B | 1.25mM Subst. C | 1.25mM Subst. C | 1.25mM Subst. C | 1.25mM Subst. A | 1.25mM Subst. B | 1.25mM Subst. C
D | 2.5mM Subst. A | 2.5mM Subst. A | 2.5mM Subst. A | 2.5mM Subst. B | 2.5mM Subst. B | 2.5mM Subst. B | 2.5mM Subst. C | 2.5mM Subst. C | 2.5mM Subst. C | 2.5mM Subst. A | 2.5mM Subst. B | 2.5mM Subst. C
E | 5mM Subst. A | 5mM Subst. A | 5mM Subst. A | 5mM Subst. B | 5mM Subst. B | 5mM Subst. B | 5mM Subst. C | 5mM Subst. C | 5mM Subst. C | 5mM Subst. A | 5mM Subst. B | 5mM Subst. C
F | 10mM Subst. A | 10mM Subst. A | 10mM Subst. A | 10mM Subst. B | 10mM Subst. B | 10mM Subst. B | 10mM Subst. C | 10mM Subst. C | 10mM Subst. C | 10mM Subst. A | 10mM Subst. B | 10mM Subst. C
G | 20mM Subst. A | 20mM Subst. A | 20mM Subst. A | 20mM Subst. B | 20mM Subst. B | 20mM Subst. B | 20mM Subst. C | 20mM Subst. C | 20mM Subst. C | 20mM Subst. A | 20mM Subst. B | 20mM Subst. C
H | 1.25 mM PC | 2.5 mM PC | 5 mM PC | 10 mM PC | 20 mM PC |  |  | 1.25 mM PC | 2.5 mM PC | 5 mM PC | 10 mM PC | 20 mM PC
| A |  |  | B |  |  | C |  |  | PC
| 0 |  |  | 0 |  |  | 0 |  |  | Cinnamic aldehyde
| Total amount needed for 6 plates: |  |  | PC / substance / vehicle per well: |  |  | 240 | µL
=> in each well above ca. 300 µL are prepared / transferred
=> prepare at least 3 mL of 20 mM test-substance stock solution
=> prepare at least 2 mL of 20 mM PC stock solution

## Assay plate layout
Plate layout per reaction time point; combined measurement = 6 x = 10, 30, 90, 150, 210, 1440 min | [12 empty] | Plate layout per reaction time point; combined measurement = 6 x = 10, 30, 90, 150, 210, 1440 min
For ACN-soluble substances: | [12 empty] | For water-soluble substances:
| 1 | 2 | 3 | 4 | 5 | 6 | 7 | 8 | 9 | 10 | 11 | 12 |  | 1 | 2 | 3 | 4 | 5 | 6 | 7 | 8 | 9 | 10 | 11 | 12
A | NC (Peptide + Vehicle) | [11 empty] | A | NC (Peptide + ACN)
B | BC (Buffer + Vehicle) | [11 empty] | B | BC (Buffer + ACN)
C | Substance A 0.31 mM + Peptide 0.5 mM |  |  | Substance B 0.31 mM + Peptide 0.5 mM |  |  | Substance C 0.31 mM + Peptide 0.5 mM |  |  | SC Subst. A - 0.31 mM + Buffer | SC Subst. B - 0.31 mM + Buffer | SC Subst. C - 0.31 mM + Buffer | C | Substance A 0.31 mM + Peptide 0.5 mM |  |  | Substance B 0.31 mM + Peptide 0.5 mM |  |  | Substance C 0.31 mM + Peptide 0.5 mM |  |  | SC Subst. A - 0.31 mM + Buffer | SC Subst. B - 0.31 mM + Buffer | SC Subst. C - 0.31 mM + Buffer
D | Substance A 0.63 mM + Peptide 0.5 mM |  |  | Substance B 0.63 mM + Peptide 0.5 mM |  |  | Substance C 0.63 mM + Peptide 0.5 mM |  |  | SC Subst. A - 0.63 mM + Buffer | SC Subst. B - 0.63 mM + Buffer | SC Subst. C - 0.63 mM + Buffer | D | Substance A 0.63 mM + Peptide 0.5 mM |  |  | Substance B 0.63 mM + Peptide 0.5 mM |  |  | Substance C 0.63 mM + Peptide 0.5 mM |  |  | SC Subst. A - 0.63 mM + Buffer | SC Subst. B - 0.63 mM + Buffer | SC Subst. C - 0.63 mM + Buffer
E | Substance A 1.25 mM + Peptide 0.5 mM |  |  | Substance B 1.25 mM + Peptide 0.5 mM |  |  | Substance C 1.25 mM + Peptide 0.5 mM |  |  | SC Subst. A - 1.25 mM + Buffer | SC Subst. B - 1.25 mM + Buffer | SC Subst. C - 1.25 mM + Buffer | E | Substance A 1.25 mM + Peptide 0.5 mM |  |  | Substance B 1.25 mM + Peptide 0.5 mM |  |  | Substance C 1.25 mM + Peptide 0.5 mM |  |  | SC Subst. A - 1.25 mM + Buffer | SC Subst. B - 1.25 mM + Buffer | SC Subst. C - 1.25 mM + Buffer
F | Substance A 2.5 mM + Peptide 0.5 mM |  |  | Substance B 2.5 mM + Peptide 0.5 mM |  |  | Substance C 2.5 mM + Peptide 0.5 mM |  |  | SC Subst. A - 2.5 mM + Buffer | SC Subst. B - 2.5 mM + Buffer | SC Subst. C - 2.5 mM + Buffer | F | Substance A 2.5 mM + Peptide 0.5 mM |  |  | Substance B 2.5 mM + Peptide 0.5 mM |  |  | Substance C 2.5 mM + Peptide 0.5 mM |  |  | SC Subst. A - 2.5 mM + Buffer | SC Subst. B - 2.5 mM + Buffer | SC Subst. C - 2.5 mM + Buffer
G | Substance A 5 mM + Peptide 0.5 mM |  |  | Substance B 5 mM + Peptide 0.5 mM |  |  | Substance C 5 mM + Peptide 0.5 mM |  |  | SC Subst. A - 5 mM + Buffer | SC Subst. B - 5 mM + Buffer | SC Subst. C - 5 mM + Buffer | G | Substance A 5 mM + Peptide 0.5 mM |  |  | Substance B 5 mM + Peptide 0.5 mM |  |  | Substance C 5 mM + Peptide 0.5 mM |  |  | SC Subst. A - 5 mM + Buffer | SC Subst. B - 5 mM + Buffer | SC Subst. C - 5 mM + Buffer
H | 0.31 mM PC + Peptide 0.5 mM | 0.63 mM PC + Peptide 0.5 mM | 1.25 mM PC + Peptide 0.5 mM | 2.5 mM PC + Peptide 0.5 mM | 5 mM PC + Peptide 0.5 mM |  |  | SC PC 0.31 mM + Buffer | SC PC 0.63 mM + Buffer | SC PC 1.25 mM + Buffer | SC PC 25 mM + Buffer | SC PC 5 mM + Buffer | H | 0.31 mM PC + Peptide 0.5 mM | 0.63 mM PC + Peptide 0.5 mM | 1.25 mM PC + Peptide 0.5 mM | 2.5 mM PC + Peptide 0.5 mM | 5 mM PC + Peptide 0.5 mM |  |  | SC PC 0.31 mM + Buffer | SC PC 0.63 mM + Buffer | SC PC 1.25 mM + Buffer | SC PC 25 mM + Buffer | SC PC 5 mM + Buffer
| A |  |  | B |  |  | C |  |  | PC |  |  |  | 0 |  |  | 0 |  |  | 0 |  |  | 0
| 0 |  |  | 0 |  |  | 0 |  |  | Cinnamic aldehyde |  |  |  | 0 |  |  | 0 |  |  | 0 |  |  | 0
Total amount needed for 6 plates: |  |  |  | 3 substances |  | 2 substances |  | 1 substance |  |  |  |  | Total amount needed for 6 plates: |  |  |  | 3 substances |  | 2 substances |  | 1 substance
|  |  |  | wells [n] | volume [mL] | wells [n] | volume [mL] | wells [n] | volume [mL] | [7 empty] | wells [n] | volume [mL] | wells [n] | volume [mL] | wells [n] | volume [mL]
|  | 0.667 mM peptide stock: |  | 372 | 44.64 | 282 | 33.84 | 192 | 23.04 | [5 empty] | 1 mM peptide stock: |  | 372 | 29.76 | 282 | 22.56 | 192 | 15.36
|  | phosphate buffer: |  | 192 | 23.04 | 162 | 19.44 | 132 | 15.84 | [5 empty] | phosphate buffer: |  | 192 | 23.04 | 162 | 19.44 | 132 | 15.84 | + jeweils 4.1 mL für NC und PC
|  | PC / substance / vehicle per well. | > 240 µL | [11 empty] | PC / substance / vehicle per well. | > 240 µL
|  | mBrB: |  | 564 | 22.56 | 444 | 17.76 | 324 | 12.96 | [5 empty] | mBrB: |  | 564 | 22.56 | 444 | 17.76 | 324 | 12.96
|  |  | NC | BC | Test substance | PC | SC | [8 empty] | NC | BC | Test substance | SC of test substance | PC | SC of PC
| sample preparation | preparation of assay plate: | 120 µL peptide stock | 120 µL phosphate buffer | 120 µL peptide stock | 120 µL peptide stock | 120 µL phosphate buffer | [6 empty] | sample preparation | preparation of assay plate: | 80 µL peptide stock | 80 µL phosphate buffer | 80 µL peptide stock | 80 µL phosphate buffer | 80 µL peptide stock | 80 µL phosphate buffer
|  | application: | 40 µL ACN | 40 µL ACN | 40 µL resp. test-subst. conc. | 40 µL resp. PC conc. | 40 µL test-substance / PC conc. | [8 empty] | 40 µL phosphate buffer | 40 µL phosphate buffer | 40 µL ACN | 40 µL ACN | 40 µL phosphate buffer | 40 µL phosphate buffer
| add only before measurement: |  | 40 µL mBrB | [11 empty] | application: | 40 µL ACN | 40 µL ACN | 40 µL resp. test-subst. conc. dissolved in buffer | 40 µL resp. test-subst. conc. dissolved in buffer | 40 µL resp. PC conc. dissolved in ACN | 40 µL resp. PC conc. dissolved in ACN
[14 empty] | add only before measurement: |  | 40 µL mBrB

## t0 (inverse addtion)
Measurement Data t1
| 1 | 2 | 3 | 4 | 5 | 6 | 7 | 8 | 9 | 10 | 11 | 12 |  | BC:
A | [13 empty] | mean | SD
B | [13 empty] | #DIV/0! | #DIV/0!
C | [13 empty] | VC:
D | [13 empty] | BC-corr. mean | SD
E | [13 empty] | #DIV/0! | #DIV/0!
F
G
H
A |  | 0 | [8 empty] | SC:
Stock conc. [mM] | conc. [mM] | SC corrected sample 1 | SC corrected sample 2 | SC corrected sample 3 | Depletion [%] [sample 1] | Depletion [%] [sample 2] | Depletion [%] [sample 3] | mean Depletion [%] | SD dp [%] | t-Test | Stock conc. [mM] | conc. [mM] | A | B | C | PC
1.25 | 0.3125 | 0 | 0 | 0 | #DIV/0! | #DIV/0! | #DIV/0! | #DIV/0! | #DIV/0! | #DIV/0! | 1.25 | 0.3125 | 0 | 0 | 0 | 0
2.5 | 0.625 | 0 | 0 | 0 | #DIV/0! | #DIV/0! | #DIV/0! | #DIV/0! | #DIV/0! | #DIV/0! | 2.5 | 0.625 | 0 | 0 | 0 | 0
5 | 1.25 | 0 | 0 | 0 | #DIV/0! | #DIV/0! | #DIV/0! | #DIV/0! | #DIV/0! | #DIV/0! | 5 | 1.25 | 0 | 0 | 0 | 0
10 | 2.5 | 0 | 0 | 0 | #DIV/0! | #DIV/0! | #DIV/0! | #DIV/0! | #DIV/0! | #DIV/0! | 10 | 2.5 | 0 | 0 | 0 | 0
20 | 5 | 0 | 0 | 0 | #DIV/0! | #DIV/0! | #DIV/0! | #DIV/0! | #DIV/0! | #DIV/0! | 20 | 5 | 0 | 0 | 0 | 0
B |  | 0
Stock conc. [mM] | conc. [mM] | SC corrected sample 1 | SC corrected sample 2 | SC corrected sample 3 | Depletion [%] [sample 1] | Depletion [%] [sample 2] | Depletion [%] [sample 3] | mean Depletion [%] | SD dp [%] | t-Test
1.25 | 0.3125 | 0 | 0 | 0 | #DIV/0! | #DIV/0! | #DIV/0! | #DIV/0! | #DIV/0! | #DIV/0!
2.5 | 0.625 | 0 | 0 | 0 | #DIV/0! | #DIV/0! | #DIV/0! | #DIV/0! | #DIV/0! | #DIV/0!
5 | 1.25 | 0 | 0 | 0 | #DIV/0! | #DIV/0! | #DIV/0! | #DIV/0! | #DIV/0! | #DIV/0!
10 | 2.5 | 0 | 0 | 0 | #DIV/0! | #DIV/0! | #DIV/0! | #DIV/0! | #DIV/0! | #DIV/0!
20 | 5 | 0 | 0 | 0 | #DIV/0! | #DIV/0! | #DIV/0! | #DIV/0! | #DIV/0! | #DIV/0!
C |  | 0
Stock conc. [mM] | conc. [mM] | SC corrected sample 1 | SC corrected sample 2 | SC corrected sample 3 | Depletion [%] [sample 1] | Depletion [%] [sample 2] | Depletion [%] [sample 3] | mean Depletion [%] | SD dp [%] | t-Test
1.25 | 0.3125 | 0 | 0 | 0 | #DIV/0! | #DIV/0! | #DIV/0! | #DIV/0! | #DIV/0! | #DIV/0!
2.5 | 0.625 | 0 | 0 | 0 | #DIV/0! | #DIV/0! | #DIV/0! | #DIV/0! | #DIV/0! | #DIV/0!
5 | 1.25 | 0 | 0 | 0 | #DIV/0! | #DIV/0! | #DIV/0! | #DIV/0! | #DIV/0! | #DIV/0!
10 | 2.5 | 0 | 0 | 0 | #DIV/0! | #DIV/0! | #DIV/0! | #DIV/0! | #DIV/0! | #DIV/0!
20 | 5 | 0 | 0 | 0 | #DIV/0! | #DIV/0! | #DIV/0! | #DIV/0! | #DIV/0! | #DIV/0!
PC |  | Cinnamic aldehyde
Stock conc. [mM] | conc. [mM] | SC corrected sample 1 | Depletion [%]
1.25 | 0.3125 | 0 | #DIV/0!
2.5 | 0.625 | 0 | #DIV/0!
5 | 1.25 | 0 | #DIV/0!
10 | 2.5 | 0 | #DIV/0!
20 | 5 | 0 | #DIV/0!

## t1
Measurement Data t1
| 1 | 2 | 3 | 4 | 5 | 6 | 7 | 8 | 9 | 10 | 11 | 12 |  | BC:
A | [13 empty] | mean | SD
B | [13 empty] | #DIV/0! | #DIV/0!
C | [13 empty] | VC:
D | [13 empty] | BC-corr. mean | SD
E | [13 empty] | #DIV/0! | #DIV/0!
F
G
H
A |  | 0 | [8 empty] | SC:
Stock conc. [mM] | conc. [mM] | SC corrected sample 1 | SC corrected sample 2 | SC corrected sample 3 | Depletion [%] [sample 1] | Depletion [%] [sample 2] | Depletion [%] [sample 3] | mean Depletion [%] | SD dp [%] | t-Test | Stock conc. [mM] | conc. [mM] | A | B | C | PC
1.25 | 0.3125 | 0 | 0 | 0 | #DIV/0! | #DIV/0! | #DIV/0! | #DIV/0! | #DIV/0! | #DIV/0! | 1.25 | 0.3125 | 0 | 0 | 0 | 0
2.5 | 0.625 | 0 | 0 | 0 | #DIV/0! | #DIV/0! | #DIV/0! | #DIV/0! | #DIV/0! | #DIV/0! | 2.5 | 0.625 | 0 | 0 | 0 | 0
5 | 1.25 | 0 | 0 | 0 | #DIV/0! | #DIV/0! | #DIV/0! | #DIV/0! | #DIV/0! | #DIV/0! | 5 | 1.25 | 0 | 0 | 0 | 0
10 | 2.5 | 0 | 0 | 0 | #DIV/0! | #DIV/0! | #DIV/0! | #DIV/0! | #DIV/0! | #DIV/0! | 10 | 2.5 | 0 | 0 | 0 | 0
20 | 5 | 0 | 0 | 0 | #DIV/0! | #DIV/0! | #DIV/0! | #DIV/0! | #DIV/0! | #DIV/0! | 20 | 5 | 0 | 0 | 0 | 0
B |  | 0
Stock conc. [mM] | conc. [mM] | SC corrected sample 1 | SC corrected sample 2 | SC corrected sample 3 | Depletion [%] [sample 1] | Depletion [%] [sample 2] | Depletion [%] [sample 3] | mean Depletion [%] | SD dp [%] | t-Test
1.25 | 0.3125 | 0 | 0 | 0 | #DIV/0! | #DIV/0! | #DIV/0! | #DIV/0! | #DIV/0! | #DIV/0!
2.5 | 0.625 | 0 | 0 | 0 | #DIV/0! | #DIV/0! | #DIV/0! | #DIV/0! | #DIV/0! | #DIV/0!
5 | 1.25 | 0 | 0 | 0 | #DIV/0! | #DIV/0! | #DIV/0! | #DIV/0! | #DIV/0! | #DIV/0!
10 | 2.5 | 0 | 0 | 0 | #DIV/0! | #DIV/0! | #DIV/0! | #DIV/0! | #DIV/0! | #DIV/0!
20 | 5 | 0 | 0 | 0 | #DIV/0! | #DIV/0! | #DIV/0! | #DIV/0! | #DIV/0! | #DIV/0!
C |  | 0
Stock conc. [mM] | conc. [mM] | SC corrected sample 1 | SC corrected sample 2 | SC corrected sample 3 | Depletion [%] [sample 1] | Depletion [%] [sample 2] | Depletion [%] [sample 3] | mean Depletion [%] | SD dp [%] | t-Test
1.25 | 0.3125 | 0 | 0 | 0 | #DIV/0! | #DIV/0! | #DIV/0! | #DIV/0! | #DIV/0! | #DIV/0!
2.5 | 0.625 | 0 | 0 | 0 | #DIV/0! | #DIV/0! | #DIV/0! | #DIV/0! | #DIV/0! | #DIV/0!
5 | 1.25 | 0 | 0 | 0 | #DIV/0! | #DIV/0! | #DIV/0! | #DIV/0! | #DIV/0! | #DIV/0!
10 | 2.5 | 0 | 0 | 0 | #DIV/0! | #DIV/0! | #DIV/0! | #DIV/0! | #DIV/0! | #DIV/0!
20 | 5 | 0 | 0 | 0 | #DIV/0! | #DIV/0! | #DIV/0! | #DIV/0! | #DIV/0! | #DIV/0!
PC |  | Cinnamic aldehyde
Stock conc. [mM] | conc. [mM] | SC corrected sample 1 | Depletion [%]
1.25 | 0.3125 | 0 | #DIV/0!
2.5 | 0.625 | 0 | #DIV/0!
5 | 1.25 | 0 | #DIV/0!
10 | 2.5 | 0 | #DIV/0!
20 | 5 | 0 | #DIV/0!

## t2
Measurement Data t2
| 1 | 2 | 3 | 4 | 5 | 6 | 7 | 8 | 9 | 10 | 11 | 12 |  | BC:
A | [13 empty] | mean | SD
B | [13 empty] | #DIV/0! | #DIV/0!
C | [13 empty] | VC:
D | [13 empty] | BC-corr. mean | SD
E | [13 empty] | #DIV/0! | #DIV/0!
F
G
H
A |  | 0 | [8 empty] | SC:
Stock conc. [mM] | conc. [mM] | SC corrected sample 1 | SC corrected sample 2 | SC corrected sample 3 | Depletion [%] [sample 1] | Depletion [%] [sample 2] | Depletion [%] [sample 3] | mean Depletion [%] | SD dp [%] | t-Test | Stock conc. [mM] | conc. [mM] | A | B | C | PC
1.25 | 0.3125 | 0 | 0 | 0 | #DIV/0! | #DIV/0! | #DIV/0! | #DIV/0! | #DIV/0! | #DIV/0! | 1.25 | 0.3125 | 0 | 0 | 0 | 0
2.5 | 0.625 | 0 | 0 | 0 | #DIV/0! | #DIV/0! | #DIV/0! | #DIV/0! | #DIV/0! | #DIV/0! | 2.5 | 0.625 | 0 | 0 | 0 | 0
5 | 1.25 | 0 | 0 | 0 | #DIV/0! | #DIV/0! | #DIV/0! | #DIV/0! | #DIV/0! | #DIV/0! | 5 | 1.25 | 0 | 0 | 0 | 0
10 | 2.5 | 0 | 0 | 0 | #DIV/0! | #DIV/0! | #DIV/0! | #DIV/0! | #DIV/0! | #DIV/0! | 10 | 2.5 | 0 | 0 | 0 | 0
20 | 5 | 0 | 0 | 0 | #DIV/0! | #DIV/0! | #DIV/0! | #DIV/0! | #DIV/0! | #DIV/0! | 20 | 5 | 0 | 0 | 0 | 0
B |  | 0
Stock conc. [mM] | conc. [mM] | SC corrected sample 1 | SC corrected sample 2 | SC corrected sample 3 | Depletion [%] [sample 1] | Depletion [%] [sample 2] | Depletion [%] [sample 3] | mean Depletion [%] | SD dp [%] | t-Test
1.25 | 0.3125 | 0 | 0 | 0 | #DIV/0! | #DIV/0! | #DIV/0! | #DIV/0! | #DIV/0! | #DIV/0!
2.5 | 0.625 | 0 | 0 | 0 | #DIV/0! | #DIV/0! | #DIV/0! | #DIV/0! | #DIV/0! | #DIV/0!
5 | 1.25 | 0 | 0 | 0 | #DIV/0! | #DIV/0! | #DIV/0! | #DIV/0! | #DIV/0! | #DIV/0!
10 | 2.5 | 0 | 0 | 0 | #DIV/0! | #DIV/0! | #DIV/0! | #DIV/0! | #DIV/0! | #DIV/0!
20 | 5 | 0 | 0 | 0 | #DIV/0! | #DIV/0! | #DIV/0! | #DIV/0! | #DIV/0! | #DIV/0!
C |  | 0
Stock conc. [mM] | conc. [mM] | SC corrected sample 1 | SC corrected sample 2 | SC corrected sample 3 | Depletion [%] [sample 1] | Depletion [%] [sample 2] | Depletion [%] [sample 3] | mean Depletion [%] | SD dp [%] | t-Test
1.25 | 0.3125 | 0 | 0 | 0 | #DIV/0! | #DIV/0! | #DIV/0! | #DIV/0! | #DIV/0! | #DIV/0!
2.5 | 0.625 | 0 | 0 | 0 | #DIV/0! | #DIV/0! | #DIV/0! | #DIV/0! | #DIV/0! | #DIV/0!
5 | 1.25 | 0 | 0 | 0 | #DIV/0! | #DIV/0! | #DIV/0! | #DIV/0! | #DIV/0! | #DIV/0!
10 | 2.5 | 0 | 0 | 0 | #DIV/0! | #DIV/0! | #DIV/0! | #DIV/0! | #DIV/0! | #DIV/0!
20 | 5 | 0 | 0 | 0 | #DIV/0! | #DIV/0! | #DIV/0! | #DIV/0! | #DIV/0! | #DIV/0!
PC |  | Cinnamic aldehyde
Stock conc. [mM] | conc. [mM] | SC corrected sample 1 | Depletion [%]
1.25 | 0.3125 | 0 | #DIV/0!
2.5 | 0.625 | 0 | #DIV/0!
5 | 1.25 | 0 | #DIV/0!
10 | 2.5 | 0 | #DIV/0!
20 | 5 | 0 | #DIV/0!
30 min

## t3
Measurement Data t3
| 1 | 2 | 3 | 4 | 5 | 6 | 7 | 8 | 9 | 10 | 11 | 12 |  | BC:
A | [13 empty] | mean | SD
B | [13 empty] | #DIV/0! | #DIV/0!
C | [13 empty] | VC:
D | [13 empty] | BC-corr. mean | SD
E | [13 empty] | #DIV/0! | #DIV/0!
F
G
H
A |  | 0 | [8 empty] | SC:
Stock conc. [mM] | conc. [mM] | SC corrected sample 1 | SC corrected sample 2 | SC corrected sample 3 | Depletion [%] [sample 1] | Depletion [%] [sample 2] | Depletion [%] [sample 3] | mean Depletion [%] | SD dp [%] | t-Test | Stock conc. [mM] | conc. [mM] | A | B | C | PC
1.25 | 0.3125 | 0 | 0 | 0 | #DIV/0! | #DIV/0! | #DIV/0! | #DIV/0! | #DIV/0! | #DIV/0! | 1.25 | 0.3125 | 0 | 0 | 0 | 0
2.5 | 0.625 | 0 | 0 | 0 | #DIV/0! | #DIV/0! | #DIV/0! | #DIV/0! | #DIV/0! | #DIV/0! | 2.5 | 0.625 | 0 | 0 | 0 | 0
5 | 1.25 | 0 | 0 | 0 | #DIV/0! | #DIV/0! | #DIV/0! | #DIV/0! | #DIV/0! | #DIV/0! | 5 | 1.25 | 0 | 0 | 0 | 0
10 | 2.5 | 0 | 0 | 0 | #DIV/0! | #DIV/0! | #DIV/0! | #DIV/0! | #DIV/0! | #DIV/0! | 10 | 2.5 | 0 | 0 | 0 | 0
20 | 5 | 0 | 0 | 0 | #DIV/0! | #DIV/0! | #DIV/0! | #DIV/0! | #DIV/0! | #DIV/0! | 20 | 5 | 0 | 0 | 0 | 0
B |  | 0
Stock conc. [mM] | conc. [mM] | SC corrected sample 1 | SC corrected sample 2 | SC corrected sample 3 | Depletion [%] [sample 1] | Depletion [%] [sample 2] | Depletion [%] [sample 3] | mean Depletion [%] | SD dp [%] | t-Test
1.25 | 0.3125 | 0 | 0 | 0 | #DIV/0! | #DIV/0! | #DIV/0! | #DIV/0! | #DIV/0! | #DIV/0!
2.5 | 0.625 | 0 | 0 | 0 | #DIV/0! | #DIV/0! | #DIV/0! | #DIV/0! | #DIV/0! | #DIV/0!
5 | 1.25 | 0 | 0 | 0 | #DIV/0! | #DIV/0! | #DIV/0! | #DIV/0! | #DIV/0! | #DIV/0!
10 | 2.5 | 0 | 0 | 0 | #DIV/0! | #DIV/0! | #DIV/0! | #DIV/0! | #DIV/0! | #DIV/0!
20 | 5 | 0 | 0 | 0 | #DIV/0! | #DIV/0! | #DIV/0! | #DIV/0! | #DIV/0! | #DIV/0!
C |  | 0
Stock conc. [mM] | conc. [mM] | SC corrected sample 1 | SC corrected sample 2 | SC corrected sample 3 | Depletion [%] [sample 1] | Depletion [%] [sample 2] | Depletion [%] [sample 3] | mean Depletion [%] | SD dp [%] | t-Test
1.25 | 0.3125 | 0 | 0 | 0 | #DIV/0! | #DIV/0! | #DIV/0! | #DIV/0! | #DIV/0! | #DIV/0!
2.5 | 0.625 | 0 | 0 | 0 | #DIV/0! | #DIV/0! | #DIV/0! | #DIV/0! | #DIV/0! | #DIV/0!
5 | 1.25 | 0 | 0 | 0 | #DIV/0! | #DIV/0! | #DIV/0! | #DIV/0! | #DIV/0! | #DIV/0!
10 | 2.5 | 0 | 0 | 0 | #DIV/0! | #DIV/0! | #DIV/0! | #DIV/0! | #DIV/0! | #DIV/0!
20 | 5 | 0 | 0 | 0 | #DIV/0! | #DIV/0! | #DIV/0! | #DIV/0! | #DIV/0! | #DIV/0!
PC |  | Cinnamic aldehyde
Stock conc. [mM] | conc. [mM] | SC corrected sample 1 | Depletion [%]
1.25 | 0.3125 | 0 | #DIV/0!
2.5 | 0.625 | 0 | #DIV/0!
5 | 1.25 | 0 | #DIV/0!
10 | 2.5 | 0 | #DIV/0!
20 | 5 | 0 | #DIV/0!
90 min

## t4
Measurement Data t4
| 1 | 2 | 3 | 4 | 5 | 6 | 7 | 8 | 9 | 10 | 11 | 12 |  | BC:
A | [13 empty] | mean | SD
B | [13 empty] | #DIV/0! | #DIV/0!
C | [13 empty] | VC:
D | [13 empty] | BC-corr. mean | SD
E | [13 empty] | #DIV/0! | #DIV/0!
F
G
H
A |  | 0 | [8 empty] | SC:
Stock conc. [mM] | conc. [mM] | SC corrected sample 1 | SC corrected sample 2 | SC corrected sample 3 | Depletion [%] [sample 1] | Depletion [%] [sample 2] | Depletion [%] [sample 3] | mean Depletion [%] | SD dp [%] | t-Test | Stock conc. [mM] | conc. [mM] | A | B | C | PC
1.25 | 0.3125 | 0 | 0 | 0 | #DIV/0! | #DIV/0! | #DIV/0! | #DIV/0! | #DIV/0! | #DIV/0! | 1.25 | 0.3125 | 0 | 0 | 0 | 0
2.5 | 0.625 | 0 | 0 | 0 | #DIV/0! | #DIV/0! | #DIV/0! | #DIV/0! | #DIV/0! | #DIV/0! | 2.5 | 0.625 | 0 | 0 | 0 | 0
5 | 1.25 | 0 | 0 | 0 | #DIV/0! | #DIV/0! | #DIV/0! | #DIV/0! | #DIV/0! | #DIV/0! | 5 | 1.25 | 0 | 0 | 0 | 0
10 | 2.5 | 0 | 0 | 0 | #DIV/0! | #DIV/0! | #DIV/0! | #DIV/0! | #DIV/0! | #DIV/0! | 10 | 2.5 | 0 | 0 | 0 | 0
20 | 5 | 0 | 0 | 0 | #DIV/0! | #DIV/0! | #DIV/0! | #DIV/0! | #DIV/0! | #DIV/0! | 20 | 5 | 0 | 0 | 0 | 0
B |  | 0
Stock conc. [mM] | conc. [mM] | SC corrected sample 1 | SC corrected sample 2 | SC corrected sample 3 | Depletion [%] [sample 1] | Depletion [%] [sample 2] | Depletion [%] [sample 3] | mean Depletion [%] | SD dp [%] | t-Test
1.25 | 0.3125 | 0 | 0 | 0 | #DIV/0! | #DIV/0! | #DIV/0! | #DIV/0! | #DIV/0! | #DIV/0!
2.5 | 0.625 | 0 | 0 | 0 | #DIV/0! | #DIV/0! | #DIV/0! | #DIV/0! | #DIV/0! | #DIV/0!
5 | 1.25 | 0 | 0 | 0 | #DIV/0! | #DIV/0! | #DIV/0! | #DIV/0! | #DIV/0! | #DIV/0!
10 | 2.5 | 0 | 0 | 0 | #DIV/0! | #DIV/0! | #DIV/0! | #DIV/0! | #DIV/0! | #DIV/0!
20 | 5 | 0 | 0 | 0 | #DIV/0! | #DIV/0! | #DIV/0! | #DIV/0! | #DIV/0! | #DIV/0!
C |  | 0
Stock conc. [mM] | conc. [mM] | SC corrected sample 1 | SC corrected sample 2 | SC corrected sample 3 | Depletion [%] [sample 1] | Depletion [%] [sample 2] | Depletion [%] [sample 3] | mean Depletion [%] | SD dp [%] | t-Test
1.25 | 0.3125 | 0 | 0 | 0 | #DIV/0! | #DIV/0! | #DIV/0! | #DIV/0! | #DIV/0! | #DIV/0!
2.5 | 0.625 | 0 | 0 | 0 | #DIV/0! | #DIV/0! | #DIV/0! | #DIV/0! | #DIV/0! | #DIV/0!
5 | 1.25 | 0 | 0 | 0 | #DIV/0! | #DIV/0! | #DIV/0! | #DIV/0! | #DIV/0! | #DIV/0!
10 | 2.5 | 0 | 0 | 0 | #DIV/0! | #DIV/0! | #DIV/0! | #DIV/0! | #DIV/0! | #DIV/0!
20 | 5 | 0 | 0 | 0 | #DIV/0! | #DIV/0! | #DIV/0! | #DIV/0! | #DIV/0! | #DIV/0!
PC |  | Cinnamic aldehyde
Stock conc. [mM] | conc. [mM] | SC corrected sample 1 | Depletion [%]
1.25 | 0.3125 | 0 | #DIV/0!
2.5 | 0.625 | 0 | #DIV/0!
5 | 1.25 | 0 | #DIV/0!
10 | 2.5 | 0 | #DIV/0!
20 | 5 | 0 | #DIV/0!
150 min

## t5
Measurement Data t5
| 1 | 2 | 3 | 4 | 5 | 6 | 7 | 8 | 9 | 10 | 11 | 12 |  | BC:
A | [13 empty] | mean | SD
B | [13 empty] | #DIV/0! | #DIV/0!
C | [13 empty] | VC:
D | [13 empty] | BC-corr. mean | SD
E | [13 empty] | #DIV/0! | #DIV/0!
F
G
H
A |  | 0 | [8 empty] | SC:
Stock conc. [mM] | conc. [mM] | SC corrected sample 1 | SC corrected sample 2 | SC corrected sample 3 | Depletion [%] [sample 1] | Depletion [%] [sample 2] | Depletion [%] [sample 3] | mean Depletion [%] | SD dp [%] | t-Test | Stock conc. [mM] | conc. [mM] | A | B | C | PC
1.25 | 0.3125 | 0 | 0 | 0 | #DIV/0! | #DIV/0! | #DIV/0! | #DIV/0! | #DIV/0! | #DIV/0! | 1.25 | 0.3125 | 0 | 0 | 0 | 0
2.5 | 0.625 | 0 | 0 | 0 | #DIV/0! | #DIV/0! | #DIV/0! | #DIV/0! | #DIV/0! | #DIV/0! | 2.5 | 0.625 | 0 | 0 | 0 | 0
5 | 1.25 | 0 | 0 | 0 | #DIV/0! | #DIV/0! | #DIV/0! | #DIV/0! | #DIV/0! | #DIV/0! | 5 | 1.25 | 0 | 0 | 0 | 0
10 | 2.5 | 0 | 0 | 0 | #DIV/0! | #DIV/0! | #DIV/0! | #DIV/0! | #DIV/0! | #DIV/0! | 10 | 2.5 | 0 | 0 | 0 | 0
20 | 5 | 0 | 0 | 0 | #DIV/0! | #DIV/0! | #DIV/0! | #DIV/0! | #DIV/0! | #DIV/0! | 20 | 5 | 0 | 0 | 0 | 0
B |  | 0
Stock conc. [mM] | conc. [mM] | SC corrected sample 1 | SC corrected sample 2 | SC corrected sample 3 | Depletion [%] [sample 1] | Depletion [%] [sample 2] | Depletion [%] [sample 3] | mean Depletion [%] | SD dp [%] | t-Test
1.25 | 0.3125 | 0 | 0 | 0 | #DIV/0! | #DIV/0! | #DIV/0! | #DIV/0! | #DIV/0! | #DIV/0!
2.5 | 0.625 | 0 | 0 | 0 | #DIV/0! | #DIV/0! | #DIV/0! | #DIV/0! | #DIV/0! | #DIV/0!
5 | 1.25 | 0 | 0 | 0 | #DIV/0! | #DIV/0! | #DIV/0! | #DIV/0! | #DIV/0! | #DIV/0!
10 | 2.5 | 0 | 0 | 0 | #DIV/0! | #DIV/0! | #DIV/0! | #DIV/0! | #DIV/0! | #DIV/0!
20 | 5 | 0 | 0 | 0 | #DIV/0! | #DIV/0! | #DIV/0! | #DIV/0! | #DIV/0! | #DIV/0!
C |  | 0
Stock conc. [mM] | conc. [mM] | SC corrected sample 1 | SC corrected sample 2 | SC corrected sample 3 | Depletion [%] [sample 1] | Depletion [%] [sample 2] | Depletion [%] [sample 3] | mean Depletion [%] | SD dp [%] | t-Test
1.25 | 0.3125 | 0 | 0 | 0 | #DIV/0! | #DIV/0! | #DIV/0! | #DIV/0! | #DIV/0! | #DIV/0!
2.5 | 0.625 | 0 | 0 | 0 | #DIV/0! | #DIV/0! | #DIV/0! | #DIV/0! | #DIV/0! | #DIV/0!
5 | 1.25 | 0 | 0 | 0 | #DIV/0! | #DIV/0! | #DIV/0! | #DIV/0! | #DIV/0! | #DIV/0!
10 | 2.5 | 0 | 0 | 0 | #DIV/0! | #DIV/0! | #DIV/0! | #DIV/0! | #DIV/0! | #DIV/0!
20 | 5 | 0 | 0 | 0 | #DIV/0! | #DIV/0! | #DIV/0! | #DIV/0! | #DIV/0! | #DIV/0!
PC |  | Cinnamic aldehyde
Stock conc. [mM] | conc. [mM] | SC corrected sample 1 | Depletion [%]
1.25 | 0.3125 | 0 | #DIV/0!
2.5 | 0.625 | 0 | #DIV/0!
5 | 1.25 | 0 | #DIV/0!
10 | 2.5 | 0 | #DIV/0!
20 | 5 | 0 | #DIV/0!
210 min

## t6
Measurement Data t6
| 1 | 2 | 3 | 4 | 5 | 6 | 7 | 8 | 9 | 10 | 11 | 12 |  | BC:
A | [13 empty] | mean | SD
B | [13 empty] | #DIV/0! | #DIV/0!
C | [13 empty] | VC:
D | [13 empty] | BC-corr. mean | SD
E | [13 empty] | #DIV/0! | #DIV/0!
F
G
H
A |  | 0 | [8 empty] | SC:
Stock conc. [mM] | conc. [mM] | SC corrected sample 1 | SC corrected sample 2 | SC corrected sample 3 | Depletion [%] [sample 1] | Depletion [%] [sample 2] | Depletion [%] [sample 3] | mean Depletion [%] | SD dp [%] | t-Test | Stock conc. [mM] | conc. [mM] | A | B | C | PC
1.25 | 0.3125 | 0 | 0 | 0 | #DIV/0! | #DIV/0! | #DIV/0! | #DIV/0! | #DIV/0! | #DIV/0! | 1.25 | 0.3125 | 0 | 0 | 0 | 0
2.5 | 0.625 | 0 | 0 | 0 | #DIV/0! | #DIV/0! | #DIV/0! | #DIV/0! | #DIV/0! | #DIV/0! | 2.5 | 0.625 | 0 | 0 | 0 | 0
5 | 1.25 | 0 | 0 | 0 | #DIV/0! | #DIV/0! | #DIV/0! | #DIV/0! | #DIV/0! | #DIV/0! | 5 | 1.25 | 0 | 0 | 0 | 0
10 | 2.5 | 0 | 0 | 0 | #DIV/0! | #DIV/0! | #DIV/0! | #DIV/0! | #DIV/0! | #DIV/0! | 10 | 2.5 | 0 | 0 | 0 | 0
20 | 5 | 0 | 0 | 0 | #DIV/0! | #DIV/0! | #DIV/0! | #DIV/0! | #DIV/0! | #DIV/0! | 20 | 5 | 0 | 0 | 0 | 0
B |  | 0
Stock conc. [mM] | conc. [mM] | SC corrected sample 1 | SC corrected sample 2 | SC corrected sample 3 | Depletion [%] [sample 1] | Depletion [%] [sample 2] | Depletion [%] [sample 3] | mean Depletion [%] | SD dp [%] | t-Test
1.25 | 0.3125 | 0 | 0 | 0 | #DIV/0! | #DIV/0! | #DIV/0! | #DIV/0! | #DIV/0! | #DIV/0!
2.5 | 0.625 | 0 | 0 | 0 | #DIV/0! | #DIV/0! | #DIV/0! | #DIV/0! | #DIV/0! | #DIV/0!
5 | 1.25 | 0 | 0 | 0 | #DIV/0! | #DIV/0! | #DIV/0! | #DIV/0! | #DIV/0! | #DIV/0!
10 | 2.5 | 0 | 0 | 0 | #DIV/0! | #DIV/0! | #DIV/0! | #DIV/0! | #DIV/0! | #DIV/0!
20 | 5 | 0 | 0 | 0 | #DIV/0! | #DIV/0! | #DIV/0! | #DIV/0! | #DIV/0! | #DIV/0!
C |  | 0
Stock conc. [mM] | conc. [mM] | SC corrected sample 1 | SC corrected sample 2 | SC corrected sample 3 | Depletion [%] [sample 1] | Depletion [%] [sample 2] | Depletion [%] [sample 3] | mean Depletion [%] | SD dp [%] | t-Test
1.25 | 0.3125 | 0 | 0 | 0 | #DIV/0! | #DIV/0! | #DIV/0! | #DIV/0! | #DIV/0! | #DIV/0!
2.5 | 0.625 | 0 | 0 | 0 | #DIV/0! | #DIV/0! | #DIV/0! | #DIV/0! | #DIV/0! | #DIV/0!
5 | 1.25 | 0 | 0 | 0 | #DIV/0! | #DIV/0! | #DIV/0! | #DIV/0! | #DIV/0! | #DIV/0!
10 | 2.5 | 0 | 0 | 0 | #DIV/0! | #DIV/0! | #DIV/0! | #DIV/0! | #DIV/0! | #DIV/0!
20 | 5 | 0 | 0 | 0 | #DIV/0! | #DIV/0! | #DIV/0! | #DIV/0! | #DIV/0! | #DIV/0!
PC |  | Cinnamic aldehyde
Stock conc. [mM] | conc. [mM] | SC corrected sample 1 | Depletion [%]
1.25 | 0.3125 | 0 | #DIV/0!
2.5 | 0.625 | 0 | #DIV/0!
5 | 1.25 | 0 | #DIV/0!
10 | 2.5 | 0 | #DIV/0!
20 | 5 | 0 | #DIV/0!
24 h

## summary
Correction of values < 1 or > 99% depletion
|  |  | A |  |  | B |  |  | C |  |  | PC
|  |  | 0 |  |  | 0 |  |  | 0 |  |  | Cinnamic aldehyde
| reaction time [min] | Conc. [mM] | mean Depletion [%] | mean Depletion [%] - corrected | Ttest | mean Depletion [%] | mean Depletion [%] - corrected | Ttest | mean Depletion [%] | mean Depletion [%] - corrected | Ttest | Depletion [%] | mean Depletion [%] - corrected
| 10 | 0.3125 | #DIV/0! | #DIV/0! | #DIV/0! | #DIV/0! | #DIV/0! | #DIV/0! | #DIV/0! | #DIV/0! | #DIV/0! | #DIV/0! | #DIV/0!
| 30 | 0.3125 | #DIV/0! | #DIV/0! | #DIV/0! | #DIV/0! | #DIV/0! | #DIV/0! | #DIV/0! | #DIV/0! | #DIV/0! | #DIV/0! | #DIV/0!
| 90 | 0.3125 | #DIV/0! | #DIV/0! | #DIV/0! | #DIV/0! | #DIV/0! | #DIV/0! | #DIV/0! | #DIV/0! | #DIV/0! | #DIV/0! | #DIV/0!
| 150 | 0.3125 | #DIV/0! | #DIV/0! | #DIV/0! | #DIV/0! | #DIV/0! | #DIV/0! | #DIV/0! | #DIV/0! | #DIV/0! | #DIV/0! | #DIV/0!
| 210 | 0.3125 | #DIV/0! | #DIV/0! | #DIV/0! | #DIV/0! | #DIV/0! | #DIV/0! | #DIV/0! | #DIV/0! | #DIV/0! | #DIV/0! | #DIV/0!
| 1440 | 0.3125 | #DIV/0! | #DIV/0! | #DIV/0! | #DIV/0! | #DIV/0! | #DIV/0! | #DIV/0! | #DIV/0! | #DIV/0! | #DIV/0! | #DIV/0!
| reaction time [min] | Conc. [mM] | mean Depletion [%] | mean Depletion [%] - corrected | Ttest | mean Depletion [%] | mean Depletion [%] - corrected | Ttest | mean Depletion [%] | mean Depletion [%] - corrected | Ttest | Depletion [%] | mean Depletion [%] - corrected
| 10 | 0.625 | #DIV/0! | #DIV/0! | #DIV/0! | #DIV/0! | #DIV/0! | #DIV/0! | #DIV/0! | #DIV/0! | #DIV/0! | #DIV/0! | #DIV/0!
| 30 | 0.625 | #DIV/0! | #DIV/0! | #DIV/0! | #DIV/0! | #DIV/0! | #DIV/0! | #DIV/0! | #DIV/0! | #DIV/0! | #DIV/0! | #DIV/0!
| 90 | 0.625 | #DIV/0! | #DIV/0! | #DIV/0! | #DIV/0! | #DIV/0! | #DIV/0! | #DIV/0! | #DIV/0! | #DIV/0! | #DIV/0! | #DIV/0!
| 150 | 0.625 | #DIV/0! | #DIV/0! | #DIV/0! | #DIV/0! | #DIV/0! | #DIV/0! | #DIV/0! | #DIV/0! | #DIV/0! | #DIV/0! | #DIV/0!
| 210 | 0.625 | #DIV/0! | #DIV/0! | #DIV/0! | #DIV/0! | #DIV/0! | #DIV/0! | #DIV/0! | #DIV/0! | #DIV/0! | #DIV/0! | #DIV/0!
| 1440 | 0.625 | #DIV/0! | #DIV/0! | #DIV/0! | #DIV/0! | #DIV/0! | #DIV/0! | #DIV/0! | #DIV/0! | #DIV/0! | #DIV/0! | #DIV/0!
| reaction time [min] | Conc. [mM] | mean Depletion [%] | mean Depletion [%] - corrected | Ttest | mean Depletion [%] | mean Depletion [%] - corrected | Ttest | mean Depletion [%] | mean Depletion [%] - corrected | Ttest | Depletion [%] | mean Depletion [%] - corrected
| 10 | 1.25 | #DIV/0! | #DIV/0! | #DIV/0! | #DIV/0! | #DIV/0! | #DIV/0! | #DIV/0! | #DIV/0! | #DIV/0! | #DIV/0! | #DIV/0!
| 30 | 1.25 | #DIV/0! | #DIV/0! | #DIV/0! | #DIV/0! | #DIV/0! | #DIV/0! | #DIV/0! | #DIV/0! | #DIV/0! | #DIV/0! | #DIV/0!
| 90 | 1.25 | #DIV/0! | #DIV/0! | #DIV/0! | #DIV/0! | #DIV/0! | #DIV/0! | #DIV/0! | #DIV/0! | #DIV/0! | #DIV/0! | #DIV/0!
| 150 | 1.25 | #DIV/0! | #DIV/0! | #DIV/0! | #DIV/0! | #DIV/0! | #DIV/0! | #DIV/0! | #DIV/0! | #DIV/0! | #DIV/0! | #DIV/0!
| 210 | 1.25 | #DIV/0! | #DIV/0! | #DIV/0! | #DIV/0! | #DIV/0! | #DIV/0! | #DIV/0! | #DIV/0! | #DIV/0! | #DIV/0! | #DIV/0!
| 1440 | 1.25 | #DIV/0! | #DIV/0! | #DIV/0! | #DIV/0! | #DIV/0! | #DIV/0! | #DIV/0! | #DIV/0! | #DIV/0! | #DIV/0! | #DIV/0!
| reaction time [min] | Conc. [mM] | mean Depletion [%] | mean Depletion [%] - corrected | Ttest | mean Depletion [%] | mean Depletion [%] - corrected | Ttest | mean Depletion [%] | mean Depletion [%] - corrected | Ttest | Depletion [%] | mean Depletion [%] - corrected
| 10 | 2.5 | #DIV/0! | #DIV/0! | #DIV/0! | #DIV/0! | #DIV/0! | #DIV/0! | #DIV/0! | #DIV/0! | #DIV/0! | #DIV/0! | #DIV/0!
| 30 | 2.5 | #DIV/0! | #DIV/0! | #DIV/0! | #DIV/0! | #DIV/0! | #DIV/0! | #DIV/0! | #DIV/0! | #DIV/0! | #DIV/0! | #DIV/0!
| 90 | 2.5 | #DIV/0! | #DIV/0! | #DIV/0! | #DIV/0! | #DIV/0! | #DIV/0! | #DIV/0! | #DIV/0! | #DIV/0! | #DIV/0! | #DIV/0!
| 150 | 2.5 | #DIV/0! | #DIV/0! | #DIV/0! | #DIV/0! | #DIV/0! | #DIV/0! | #DIV/0! | #DIV/0! | #DIV/0! | #DIV/0! | #DIV/0!
| 210 | 2.5 | #DIV/0! | #DIV/0! | #DIV/0! | #DIV/0! | #DIV/0! | #DIV/0! | #DIV/0! | #DIV/0! | #DIV/0! | #DIV/0! | #DIV/0!
| 1440 | 2.5 | #DIV/0! | #DIV/0! | #DIV/0! | #DIV/0! | #DIV/0! | #DIV/0! | #DIV/0! | #DIV/0! | #DIV/0! | #DIV/0! | #DIV/0!
| reaction time [min] | Conc. [mM] | mean Depletion [%] | mean Depletion [%] - corrected | Ttest | mean Depletion [%] | mean Depletion [%] - corrected | Ttest | mean Depletion [%] | mean Depletion [%] - corrected | Ttest | Depletion [%] | mean Depletion [%] - corrected
| 10 | 5 | #DIV/0! | #DIV/0! | #DIV/0! | #DIV/0! | #DIV/0! | #DIV/0! | #DIV/0! | #DIV/0! | #DIV/0! | #DIV/0! | #DIV/0!
| 30 | 5 | #DIV/0! | #DIV/0! | #DIV/0! | #DIV/0! | #DIV/0! | #DIV/0! | #DIV/0! | #DIV/0! | #DIV/0! | #DIV/0! | #DIV/0!
| 90 | 5 | #DIV/0! | #DIV/0! | #DIV/0! | #DIV/0! | #DIV/0! | #DIV/0! | #DIV/0! | #DIV/0! | #DIV/0! | #DIV/0! | #DIV/0!
| 150 | 5 | #DIV/0! | #DIV/0! | #DIV/0! | #DIV/0! | #DIV/0! | #DIV/0! | #DIV/0! | #DIV/0! | #DIV/0! | #DIV/0! | #DIV/0!
| 210 | 5 | #DIV/0! | #DIV/0! | #DIV/0! | #DIV/0! | #DIV/0! | #DIV/0! | #DIV/0! | #DIV/0! | #DIV/0! | #DIV/0! | #DIV/0!
| 1440 | 5 | #DIV/0! | #DIV/0! | #DIV/0! | #DIV/0! | #DIV/0! | #DIV/0! | #DIV/0! | #DIV/0! | #DIV/0! | #DIV/0! | #DIV/0!

## Evaluation (Subst. A)
| Test substance: | A | 0
| Run identification: | 0
| Project-No.: | 0 | Threshold for positivity: |  | 13.89
For Graphs
|  |  | dp at concentration [final concentration] | [14 empty] | For check Time independent depletion
|  |  | 5 | 2.5 | 1.25 | 0.625 | 0.3125 |  |  |  |  | 5 | 2.5 | 1.25 | 0.625 | 0.3125 |  |  | 5 | 2.5 | 1.25
| t [min] | 10 | #DIV/0! | #DIV/0! | #DIV/0! | #DIV/0! | #DIV/0! |  |  | t [min] | 10 | #DIV/0! | #DIV/0! | #DIV/0! | #DIV/0! | #DIV/0! |  | 10
|  | 30 | #DIV/0! | #DIV/0! | #DIV/0! | #DIV/0! | #DIV/0! |  |  |  | 30 | #DIV/0! | #DIV/0! | #DIV/0! | #DIV/0! | #DIV/0! |  | 30 | #DIV/0! | #DIV/0! | #DIV/0!
|  | 90 | #DIV/0! | #DIV/0! | #DIV/0! | #DIV/0! | #DIV/0! |  |  |  | 90 | #DIV/0! | #DIV/0! | #DIV/0! | #DIV/0! | #DIV/0! |  | 90 | #DIV/0! | #DIV/0! | #DIV/0!
|  | 150 | #DIV/0! | #DIV/0! | #DIV/0! | #DIV/0! | #DIV/0! |  |  |  | 150 | #DIV/0! | #DIV/0! | #DIV/0! | #DIV/0! | #DIV/0! |  | Average ratio | #DIV/0! | #DIV/0!
|  | 210 | #DIV/0! | #DIV/0! | #DIV/0! | #DIV/0! | #DIV/0! |  |  |  | 210 | #DIV/0! | #DIV/0! | #DIV/0! | #DIV/0! | #DIV/0!
|  | 1440 | #DIV/0! | #DIV/0! | #DIV/0! | #DIV/0! | #DIV/0! |  |  |  | 1440 | #DIV/0! | #DIV/0! | #DIV/0! | #DIV/0! | #DIV/0!
For Graphs
|  |  | ln(100 - dp) at concentration |  |  |  |  | Slope | Correlation |  |  | ln(100 - dp) at concentration
|  |  | 5 | 2.5 | 1.25 | 0.625 | 0.3125 |  |  |  |  | 5 | 2.5 | 1.25 | 0.625 | 0.3125
| t [min] | 10 | #DIV/0! | #DIV/0! | #DIV/0! | #DIV/0! | #DIV/0! | #DIV/0! | #DIV/0! | t [min] | 10 | #DIV/0! | #DIV/0! | #DIV/0! | #DIV/0! | #DIV/0!
|  | 30 | #DIV/0! | #DIV/0! | #DIV/0! | #DIV/0! | #DIV/0! | #DIV/0! | #DIV/0! |  | 30 | #DIV/0! | #DIV/0! | #DIV/0! | #DIV/0! | #DIV/0!
|  | 90 | #DIV/0! | #DIV/0! | #DIV/0! | #DIV/0! | #DIV/0! | #DIV/0! | #DIV/0! |  | 90 | #DIV/0! | #DIV/0! | #DIV/0! | #DIV/0! | #DIV/0!
|  | 150 | #DIV/0! | #DIV/0! | #DIV/0! | #DIV/0! | #DIV/0! | #DIV/0! | #DIV/0! |  | 150 | #DIV/0! | #DIV/0! | #DIV/0! | #DIV/0! | #DIV/0!
|  | 210 | #DIV/0! | #DIV/0! | #DIV/0! | #DIV/0! | #DIV/0! | #DIV/0! | #DIV/0! |  | 210 | #DIV/0! | #DIV/0! | #DIV/0! | #DIV/0! | #DIV/0!
|  | 1440 | #DIV/0! | #DIV/0! | #DIV/0! | #DIV/0! | #DIV/0! | #DIV/0! | #DIV/0! |  | 1440 | #DIV/0! | #DIV/0! | #DIV/0! | #DIV/0! | #DIV/0!
Rate constants calculated for single depletion values
| t [min] | k obs [mM^-1] |  |  | calculation of k for t1 until t5 | Slope | Correlation |  |  |  |  | k (s^-1 M^-1) calculated for single depletion values
| 10 | #DIV/0! |  |  |  | k (min^-1*mM^-1) | [5 empty] | 5 | 2.5 | 1.25 | 0.625 | 0.3125
| 30 | #DIV/0! |  |  |  | #DIV/0! | #DIV/0! |  |  | t [min] | 10 | #DIV/0! | #DIV/0! | #DIV/0! | #DIV/0! | #DIV/0!
| 90 | #DIV/0! |  |  |  | k (s^-1 M^-1) |  |  |  |  | 30 | #DIV/0! | #DIV/0! | #DIV/0! | #DIV/0! | #DIV/0!
| 150 | #DIV/0! |  |  |  | #DIV/0! |  |  |  |  | 90 | #DIV/0! | #DIV/0! | #DIV/0! | #DIV/0! | #DIV/0!
| 210 | #DIV/0! | [8 empty] | 150 | #DIV/0! | #DIV/0! | #DIV/0! | #DIV/0! | #DIV/0!
[5 empty] | t [min] | Slope |  | Correlation | log k |  | 210 | #DIV/0! | #DIV/0! | #DIV/0! | #DIV/0! | #DIV/0!
|  |  |  | calculation of k for each time point | [6 empty] | 1440 | #DIV/0! | #DIV/0! | #DIV/0! | #DIV/0! | #DIV/0!
[5 empty] | 10 | #DIV/0! | k (mM^-1) | #DIV/0!
[6 empty] | #DIV/0! | k (s^-1 M^-1) |  | #DIV/0! | LOG Rate constants calculated for single depletion values
[12 empty] | log k (s^-1 M^-1) calculated for single depletion values |  |  |  |  | Max Log k | Average Log K
[5 empty] | 30 | #DIV/0! | k (mM^-1) | #DIV/0! |  |  |  | 5 | 2.5 | 1.25 | 0.625 | 0.3125
[6 empty] | #DIV/0! | k (s^-1 M^-1) |  | #DIV/0! | t [min] | 10 | #DIV/0! | #DIV/0! | #DIV/0! | #DIV/0! | #DIV/0! | #DIV/0! | #DIV/0!
[11 empty] | 30 | #DIV/0! | #DIV/0! | #DIV/0! | #DIV/0! | #DIV/0! | #DIV/0! | #DIV/0!
[5 empty] | 90 | #DIV/0! | k (mM^-1) | #DIV/0! |  |  | 90 | #DIV/0! | #DIV/0! | #DIV/0! | #DIV/0! | #DIV/0! | #DIV/0! | #DIV/0!
[6 empty] | #DIV/0! | k (s^-1 M^-1) |  | #DIV/0! |  | 150 | #DIV/0! | #DIV/0! | #DIV/0! | #DIV/0! | #DIV/0! | #DIV/0! | #DIV/0!
[11 empty] | 210 | #DIV/0! | #DIV/0! | #DIV/0! | #DIV/0! | #DIV/0! | #DIV/0! | #DIV/0!
[5 empty] | 150 | #DIV/0! | k (mM^-1) | #DIV/0! |  |  | 1440 | #DIV/0! | #DIV/0! | #DIV/0! | #DIV/0! | #DIV/0! | #DIV/0! | #DIV/0!
[6 empty] | #DIV/0! | k (s^-1 M^-1) |  | #DIV/0!
Check for non-monotonic / interrupted time-course
[5 empty] | 210 | #DIV/0! | k (mM^-1) | #DIV/0!
[6 empty] | #DIV/0! | k (s^-1 M^-1) |  | #DIV/0!
[10 empty] | t [min] | 30 | #DIV/0!
[5 empty] | 1440 | #DIV/0! | k (mM^-1) | #DIV/0! |  |  | 90 | #DIV/0!
[6 empty] | #DIV/0! | k (s^-1 M^-1) |  | #DIV/0! |  | 150 | #DIV/0!
[11 empty] | 210 | #DIV/0!
CV [%] of NC | [10 empty] | 1440 | #DIV/0!
t1 | #DIV/0! |  | The maximum reactivity (kmax) was at: | #DIV/0! | min | Depletion 24h / 5mM, but linearity not met |  |  | #DIV/0! |  | SUM | #DIV/0!
t2 | #DIV/0! |  | with a log kmax: | #DIV/0! |  | Depletion 24h / 5mM statistically significant: |  |  | #DIV/0!
t3 | #DIV/0! |  |  |  |  | Rate constants if nonlinear |  | 10 | #DIV/0!
t4 | #DIV/0! |  | Check fore non-monotonic / interrupted time-course /Reversability: | #DIV/0! |  |  |  | 30 | #DIV/0!
t5 | #DIV/0! | [6 empty] | 90 | #DIV/0!
t6 | #DIV/0! | [6 empty] | 150 | #DIV/0!
Potential autofluorescence? |  | #DIV/0! | [5 empty] | 210 | #DIV/0!
Potential fluorescence quenching? |  | #DIV/0! | [5 empty] | 1440 | #DIV/0!
Depletion not time dependent? |  | #DIV/0! | [5 empty] | with a log kmax: | #DIV/0!
Depletion ev. from quenching? |  | #DIV/0!
Depletion ev. from autofluorescence? |  | #DIV/0!
time[min]

## Evaluation (Subst. B)
| Test substance: | B | 0
| Run identification: | 0
| Project-No.: | 0 | Threshold for positivity |  | 13.89
For Graphs
|  |  | dp at concentration [final concentration] | [14 empty] | For check Time independent depletion
|  |  | 5 | 2.5 | 1.25 | 0.625 | 0.3125 |  |  |  |  | 5 | 2.5 | 1.25 | 0.625 | 0.3125 |  |  | 5 | 2.5 | 1.25
| t [min] | 10 | #DIV/0! | #DIV/0! | #DIV/0! | #DIV/0! | #DIV/0! |  |  | t [min] | 10 | #DIV/0! | #DIV/0! | #DIV/0! | #DIV/0! | #DIV/0! |  | 10
|  | 30 | #DIV/0! | #DIV/0! | #DIV/0! | #DIV/0! | #DIV/0! |  |  |  | 30 | #DIV/0! | #DIV/0! | #DIV/0! | #DIV/0! | #DIV/0! |  | 30 | #DIV/0! | #DIV/0! | #DIV/0!
|  | 90 | #DIV/0! | #DIV/0! | #DIV/0! | #DIV/0! | #DIV/0! |  |  |  | 90 | #DIV/0! | #DIV/0! | #DIV/0! | #DIV/0! | #DIV/0! |  | 90 | #DIV/0! | #DIV/0! | #DIV/0!
|  | 150 | #DIV/0! | #DIV/0! | #DIV/0! | #DIV/0! | #DIV/0! |  |  |  | 150 | #DIV/0! | #DIV/0! | #DIV/0! | #DIV/0! | #DIV/0! |  | Average ratio | #DIV/0! | #DIV/0!
|  | 210 | #DIV/0! | #DIV/0! | #DIV/0! | #DIV/0! | #DIV/0! |  |  |  | 210 | #DIV/0! | #DIV/0! | #DIV/0! | #DIV/0! | #DIV/0!
|  | 1440 | #DIV/0! | #DIV/0! | #DIV/0! | #DIV/0! | #DIV/0! |  |  |  | 1440 | #DIV/0! | #DIV/0! | #DIV/0! | #DIV/0! | #DIV/0!
For Graphs
|  |  | ln(100 - dp) at concentration |  |  |  |  | Slope | Correlation |  |  | ln(100 - dp) at concentration
|  |  | 5 | 2.5 | 1.25 | 0.625 | 0.3125 |  |  |  |  | 5 | 2.5 | 1.25 | 0.625 | 0.3125
| t [min] | 10 | #DIV/0! | #DIV/0! | #DIV/0! | #DIV/0! | #DIV/0! | #DIV/0! | #DIV/0! | t [min] | 10 | #DIV/0! | #DIV/0! | #DIV/0! | #DIV/0! | #DIV/0!
|  | 30 | #DIV/0! | #DIV/0! | #DIV/0! | #DIV/0! | #DIV/0! | #DIV/0! | #DIV/0! |  | 30 | #DIV/0! | #DIV/0! | #DIV/0! | #DIV/0! | #DIV/0!
|  | 90 | #DIV/0! | #DIV/0! | #DIV/0! | #DIV/0! | #DIV/0! | #DIV/0! | #DIV/0! |  | 90 | #DIV/0! | #DIV/0! | #DIV/0! | #DIV/0! | #DIV/0!
|  | 150 | #DIV/0! | #DIV/0! | #DIV/0! | #DIV/0! | #DIV/0! | #DIV/0! | #DIV/0! |  | 150 | #DIV/0! | #DIV/0! | #DIV/0! | #DIV/0! | #DIV/0!
|  | 210 | #DIV/0! | #DIV/0! | #DIV/0! | #DIV/0! | #DIV/0! | #DIV/0! | #DIV/0! |  | 210 | #DIV/0! | #DIV/0! | #DIV/0! | #DIV/0! | #DIV/0!
|  | 1440 | #DIV/0! | #DIV/0! | #DIV/0! | #DIV/0! | #DIV/0! | #DIV/0! | #DIV/0! |  | 1440 | #DIV/0! | #DIV/0! | #DIV/0! | #DIV/0! | #DIV/0!
Rate constants calculated for single depletion values
| t [min] | k obs [mM^-1] |  |  | calculation of k for t1 until t5 | Slope | Correlation |  |  |  |  | k (s^-1 M^-1) calculated for single depletion values
| 10 | #DIV/0! |  |  |  | k (min^-1*mM^-1) | [5 empty] | 5 | 2.5 | 1.25 | 0.625 | 0.3125
| 30 | #DIV/0! |  |  |  | #DIV/0! | #DIV/0! |  |  | t [min] | 10 | #DIV/0! | #DIV/0! | #DIV/0! | #DIV/0! | #DIV/0!
| 90 | #DIV/0! |  |  |  | k (s^-1 M^-1) |  |  |  |  | 30 | #DIV/0! | #DIV/0! | #DIV/0! | #DIV/0! | #DIV/0!
| 150 | #DIV/0! |  |  |  | #DIV/0! |  |  |  |  | 90 | #DIV/0! | #DIV/0! | #DIV/0! | #DIV/0! | #DIV/0!
| 210 | #DIV/0! | [8 empty] | 150 | #DIV/0! | #DIV/0! | #DIV/0! | #DIV/0! | #DIV/0!
[5 empty] | t [min] | Slope |  | Correlation | log k |  | 210 | #DIV/0! | #DIV/0! | #DIV/0! | #DIV/0! | #DIV/0!
|  |  |  | calculation of k for each time point | [6 empty] | 1440 | #DIV/0! | #DIV/0! | #DIV/0! | #DIV/0! | #DIV/0!
[5 empty] | 10 | #DIV/0! | k (mM^-1) | #DIV/0!
[6 empty] | #DIV/0! | k (s^-1 M^-1) |  | #DIV/0! | LOG Rate constants calculated for single depletion values
[12 empty] | log k (s^-1 M^-1) calculated for single depletion values |  |  |  |  | Max Log k | Average Log K
[5 empty] | 30 | #DIV/0! | k (mM^-1) | #DIV/0! |  |  |  | 5 | 2.5 | 1.25 | 0.625 | 0.3125
[6 empty] | #DIV/0! | k (s^-1 M^-1) |  | #DIV/0! | t [min] | 10 | #DIV/0! | #DIV/0! | #DIV/0! | #DIV/0! | #DIV/0! | #DIV/0! | #DIV/0!
[11 empty] | 30 | #DIV/0! | #DIV/0! | #DIV/0! | #DIV/0! | #DIV/0! | #DIV/0! | #DIV/0!
[5 empty] | 90 | #DIV/0! | k (mM^-1) | #DIV/0! |  |  | 90 | #DIV/0! | #DIV/0! | #DIV/0! | #DIV/0! | #DIV/0! | #DIV/0! | #DIV/0!
[6 empty] | #DIV/0! | k (s^-1 M^-1) |  | #DIV/0! |  | 150 | #DIV/0! | #DIV/0! | #DIV/0! | #DIV/0! | #DIV/0! | #DIV/0! | #DIV/0!
[11 empty] | 210 | #DIV/0! | #DIV/0! | #DIV/0! | #DIV/0! | #DIV/0! | #DIV/0! | #DIV/0!
[5 empty] | 150 | #DIV/0! | k (mM^-1) | #DIV/0! |  |  | 1440 | #DIV/0! | #DIV/0! | #DIV/0! | #DIV/0! | #DIV/0! | #DIV/0! | #DIV/0!
[6 empty] | #DIV/0! | k (s^-1 M^-1) |  | #DIV/0!
Check for non-monotonic / interrupted time-course
[5 empty] | 210 | #DIV/0! | k (mM^-1) | #DIV/0!
[6 empty] | #DIV/0! | k (s^-1 M^-1) |  | #DIV/0!
[10 empty] | t [min] | 30 | #DIV/0!
[5 empty] | 1440 | #DIV/0! | k (mM^-1) | #DIV/0! |  |  | 90 | #DIV/0!
[6 empty] | #DIV/0! | k (s^-1 M^-1) |  | #DIV/0! |  | 150 | #DIV/0!
[11 empty] | 210 | #DIV/0!
CV [%] of NC | [10 empty] | 1440 | #DIV/0!
t1 | #DIV/0! |  | The maximum reactivity (kmax) was at: | #DIV/0! | min | Depletion 24h / 5mM, but linearity not met |  |  | #DIV/0! |  | SUM | #DIV/0!
t2 | #DIV/0! |  | with a log kmax: | #DIV/0! |  | Depletion 24h / 5mM statistically significant: |  |  | #DIV/0!
t3 | #DIV/0! |  |  |  |  | Rate constants if nonlinear |  | 10 | #DIV/0!
t4 | #DIV/0! |  | Check fore non-monotonic / interrupted time-course /Reversability: | #DIV/0! |  |  |  | 30 | #DIV/0!
t5 | #DIV/0! | [6 empty] | 90 | #DIV/0!
t6 | #DIV/0! | [6 empty] | 150 | #DIV/0!
Potential autofluorescence? |  | #DIV/0! | [5 empty] | 210 | #DIV/0!
Potential fluorescence quenching? |  | #DIV/0! | [5 empty] | 1440 | #DIV/0!
Depletion not time dependent? |  | #DIV/0! | [5 empty] | with a log kmax: | #DIV/0!
Depletion ev. from quenching? |  | #DIV/0!
Depletion ev. from autofluorescence? |  | #DIV/0!
time[min]

## Evaluation (Subst. C)
| Test substance: | C | 0
| Run identification: | 0
| Project-No.: | 0 | Threshold for positivity |  | 13.89
For Graphs
|  |  | dp at concentration [final concentration] | [14 empty] | For check Time independent depletion
|  |  | 5 | 2.5 | 1.25 | 0.625 | 0.3125 |  |  |  |  | 5 | 2.5 | 1.25 | 0.625 | 0.3125 |  |  | 5 | 2.5 | 1.25
| t [min] | 10 | #DIV/0! | #DIV/0! | #DIV/0! | #DIV/0! | #DIV/0! |  |  | t [min] | 10 | #DIV/0! | #DIV/0! | #DIV/0! | #DIV/0! | #DIV/0! |  | 10
|  | 30 | #DIV/0! | #DIV/0! | #DIV/0! | #DIV/0! | #DIV/0! |  |  |  | 30 | #DIV/0! | #DIV/0! | #DIV/0! | #DIV/0! | #DIV/0! |  | 30 | #DIV/0! | #DIV/0! | #DIV/0!
|  | 90 | #DIV/0! | #DIV/0! | #DIV/0! | #DIV/0! | #DIV/0! |  |  |  | 90 | #DIV/0! | #DIV/0! | #DIV/0! | #DIV/0! | #DIV/0! |  | 90 | #DIV/0! | #DIV/0! | #DIV/0!
|  | 150 | #DIV/0! | #DIV/0! | #DIV/0! | #DIV/0! | #DIV/0! |  |  |  | 150 | #DIV/0! | #DIV/0! | #DIV/0! | #DIV/0! | #DIV/0! |  | Average ratio | #DIV/0! | #DIV/0!
|  | 210 | #DIV/0! | #DIV/0! | #DIV/0! | #DIV/0! | #DIV/0! |  |  |  | 210 | #DIV/0! | #DIV/0! | #DIV/0! | #DIV/0! | #DIV/0!
|  | 1440 | #DIV/0! | #DIV/0! | #DIV/0! | #DIV/0! | #DIV/0! |  |  |  | 1440 | #DIV/0! | #DIV/0! | #DIV/0! | #DIV/0! | #DIV/0!
For Graphs
|  |  | ln(100 - dp) at concentration |  |  |  |  | Slope | Correlation |  |  | ln(100 - dp) at concentration
|  |  | 5 | 2.5 | 1.25 | 0.625 | 0.3125 |  |  |  |  | 5 | 2.5 | 1.25 | 0.625 | 0.3125
| t [min] | 10 | #DIV/0! | #DIV/0! | #DIV/0! | #DIV/0! | #DIV/0! | #DIV/0! | #DIV/0! | t [min] | 10 | #DIV/0! | #DIV/0! | #DIV/0! | #DIV/0! | #DIV/0!
|  | 30 | #DIV/0! | #DIV/0! | #DIV/0! | #DIV/0! | #DIV/0! | #DIV/0! | #DIV/0! |  | 30 | #DIV/0! | #DIV/0! | #DIV/0! | #DIV/0! | #DIV/0!
|  | 90 | #DIV/0! | #DIV/0! | #DIV/0! | #DIV/0! | #DIV/0! | #DIV/0! | #DIV/0! |  | 90 | #DIV/0! | #DIV/0! | #DIV/0! | #DIV/0! | #DIV/0!
|  | 150 | #DIV/0! | #DIV/0! | #DIV/0! | #DIV/0! | #DIV/0! | #DIV/0! | #DIV/0! |  | 150 | #DIV/0! | #DIV/0! | #DIV/0! | #DIV/0! | #DIV/0!
|  | 210 | #DIV/0! | #DIV/0! | #DIV/0! | #DIV/0! | #DIV/0! | #DIV/0! | #DIV/0! |  | 210 | #DIV/0! | #DIV/0! | #DIV/0! | #DIV/0! | #DIV/0!
|  | 1440 | #DIV/0! | #DIV/0! | #DIV/0! | #DIV/0! | #DIV/0! | #DIV/0! | #DIV/0! |  | 1440 | #DIV/0! | #DIV/0! | #DIV/0! | #DIV/0! | #DIV/0!
Rate constants calculated for single depletion values
| t [min] | k obs [mM^-1] |  |  | calculation of k for t1 until t5 | Slope | Correlation |  |  |  |  | k (s^-1 M^-1) calculated for single depletion values
| 10 | #DIV/0! |  |  |  | k (min^-1*mM^-1) | [5 empty] | 5 | 2.5 | 1.25 | 0.625 | 0.3125
| 30 | #DIV/0! |  |  |  | #DIV/0! | #DIV/0! |  |  | t [min] | 10 | #DIV/0! | #DIV/0! | #DIV/0! | #DIV/0! | #DIV/0!
| 90 | #DIV/0! |  |  |  | k (s^-1 M^-1) |  |  |  |  | 30 | #DIV/0! | #DIV/0! | #DIV/0! | #DIV/0! | #DIV/0!
| 150 | #DIV/0! |  |  |  | #DIV/0! |  |  |  |  | 90 | #DIV/0! | #DIV/0! | #DIV/0! | #DIV/0! | #DIV/0!
| 210 | #DIV/0! | [8 empty] | 150 | #DIV/0! | #DIV/0! | #DIV/0! | #DIV/0! | #DIV/0!
[5 empty] | t [min] | Slope |  | Correlation | log k |  | 210 | #DIV/0! | #DIV/0! | #DIV/0! | #DIV/0! | #DIV/0!
|  |  |  | calculation of k for each time point | [6 empty] | 1440 | #DIV/0! | #DIV/0! | #DIV/0! | #DIV/0! | #DIV/0!
[5 empty] | 10 | #DIV/0! | k (mM^-1) | #DIV/0!
[6 empty] | #DIV/0! | k (s^-1 M^-1) |  | #DIV/0! | LOG Rate constants calculated for single depletion values
[12 empty] | log k (s^-1 M^-1) calculated for single depletion values |  |  |  |  | Max Log k | Average Log K
[5 empty] | 30 | #DIV/0! | k (mM^-1) | #DIV/0! |  |  |  | 5 | 2.5 | 1.25 | 0.625 | 0.3125
[6 empty] | #DIV/0! | k (s^-1 M^-1) |  | #DIV/0! | t [min] | 10 | #DIV/0! | #DIV/0! | #DIV/0! | #DIV/0! | #DIV/0! | #DIV/0! | #DIV/0!
[11 empty] | 30 | #DIV/0! | #DIV/0! | #DIV/0! | #DIV/0! | #DIV/0! | #DIV/0! | #DIV/0!
[5 empty] | 90 | #DIV/0! | k (mM^-1) | #DIV/0! |  |  | 90 | #DIV/0! | #DIV/0! | #DIV/0! | #DIV/0! | #DIV/0! | #DIV/0! | #DIV/0!
[6 empty] | #DIV/0! | k (s^-1 M^-1) |  | #DIV/0! |  | 150 | #DIV/0! | #DIV/0! | #DIV/0! | #DIV/0! | #DIV/0! | #DIV/0! | #DIV/0!
[11 empty] | 210 | #DIV/0! | #DIV/0! | #DIV/0! | #DIV/0! | #DIV/0! | #DIV/0! | #DIV/0!
[5 empty] | 150 | #DIV/0! | k (mM^-1) | #DIV/0! |  |  | 1440 | #DIV/0! | #DIV/0! | #DIV/0! | #DIV/0! | #DIV/0! | #DIV/0! | #DIV/0!
[6 empty] | #DIV/0! | k (s^-1 M^-1) |  | #DIV/0!
Check for non-monotonic / interrupted time-course
[5 empty] | 210 | #DIV/0! | k (mM^-1) | #DIV/0!
[6 empty] | #DIV/0! | k (s^-1 M^-1) |  | #DIV/0!
[10 empty] | t [min] | 30 | #DIV/0!
[5 empty] | 1440 | #DIV/0! | k (mM^-1) | #DIV/0! |  |  | 90 | #DIV/0!
[6 empty] | #DIV/0! | k (s^-1 M^-1) |  | #DIV/0! |  | 150 | #DIV/0!
[11 empty] | 210 | #DIV/0!
CV [%] of NC | [10 empty] | 1440 | #DIV/0!
t1 | #DIV/0! |  | The maximum reactivity (kmax) was at: | #DIV/0! | min | Depletion 24h / 5mM, but linearity not met |  |  | #DIV/0! |  | SUM | #DIV/0!
t2 | #DIV/0! |  | with a log kmax: | #DIV/0! |  | Depletion 24h / 5mM statistically significant: |  |  | #DIV/0!
t3 | #DIV/0! |  |  |  |  | Rate constants if nonlinear |  | 10 | #DIV/0!
t4 | #DIV/0! |  | Check fore non-monotonic / interrupted time-course /Reversability: | #DIV/0! |  |  |  | 30 | #DIV/0!
t5 | #DIV/0! | [6 empty] | 90 | #DIV/0!
t6 | #DIV/0! | [6 empty] | 150 | #DIV/0!
Potential autofluorescence? |  | #DIV/0! | [5 empty] | 210 | #DIV/0!
Potential fluorescence quenching? |  | #DIV/0! | [5 empty] | 1440 | #DIV/0!
Depletion not time dependent? |  | #DIV/0! | [5 empty] | with a log kmax: | #DIV/0!
Depletion ev. from quenching? |  | #DIV/0!
Depletion ev. from autofluorescence? |  | #DIV/0!
time[min]

## Evaluation (PC)
Test substance: | PC | Cinnamic aldehyde
Run identification: | 0
Project-No.: | 0 | Threshold for positivity |  | 13.89
For Graphs
dp at concentration [final concentration]
|  | 5 | 2.5 | 1.25 | 0.625 | 0.3125 |  |  |  |  | 5 | 2.5 | 1.25 | 0.625 | 0.3125
t [min] | 10 | #DIV/0! | #DIV/0! | #DIV/0! | #DIV/0! | #DIV/0! |  |  | t [min] | 10 | #DIV/0! | #DIV/0! | #DIV/0! | #DIV/0! | #DIV/0!
| 30 | #DIV/0! | #DIV/0! | #DIV/0! | #DIV/0! | #DIV/0! |  |  |  | 30 | #DIV/0! | #DIV/0! | #DIV/0! | #DIV/0! | #DIV/0!
| 90 | #DIV/0! | #DIV/0! | #DIV/0! | #DIV/0! | #DIV/0! |  |  |  | 90 | #DIV/0! | #DIV/0! | #DIV/0! | #DIV/0! | #DIV/0!
| 150 | #DIV/0! | #DIV/0! | #DIV/0! | #DIV/0! | #DIV/0! |  |  |  | 150 | #DIV/0! | #DIV/0! | #DIV/0! | #DIV/0! | #DIV/0!
| 210 | #DIV/0! | #DIV/0! | #DIV/0! | #DIV/0! | #DIV/0! |  |  |  | 210 | #DIV/0! | #DIV/0! | #DIV/0! | #DIV/0! | #DIV/0!
| 1440 | #DIV/0! | #DIV/0! | #DIV/0! | #DIV/0! | #DIV/0! |  |  |  | 1440 | #DIV/0! | #DIV/0! | #DIV/0! | #DIV/0! | #DIV/0!
For Graphs
|  | ln(100 - dp) at concentration |  |  |  |  | Slope | Correlation |  |  | ln(100 - dp) at concentration
|  | 5 | 2.5 | 1.25 | 0.625 | 0.3125 |  |  |  |  | 5 | 2.5 | 1.25 | 0.625 | 0.3125
t [min] | 10 | #DIV/0! | #DIV/0! | #DIV/0! | #DIV/0! | #DIV/0! | #DIV/0! | #DIV/0! | t [min] | 10 | #DIV/0! | #DIV/0! | #DIV/0! | #DIV/0! | #DIV/0!
| 30 | #DIV/0! | #DIV/0! | #DIV/0! | #DIV/0! | #DIV/0! | #DIV/0! | #DIV/0! |  | 30 | #DIV/0! | #DIV/0! | #DIV/0! | #DIV/0! | #DIV/0!
| 90 | #DIV/0! | #DIV/0! | #DIV/0! | #DIV/0! | #DIV/0! | #DIV/0! | #DIV/0! |  | 90 | #DIV/0! | #DIV/0! | #DIV/0! | #DIV/0! | #DIV/0!
| 150 | #DIV/0! | #DIV/0! | #DIV/0! | #DIV/0! | #DIV/0! | #DIV/0! | #DIV/0! |  | 150 | #DIV/0! | #DIV/0! | #DIV/0! | #DIV/0! | #DIV/0!
| 210 | #DIV/0! | #DIV/0! | #DIV/0! | #DIV/0! | #DIV/0! | #DIV/0! | #DIV/0! |  | 210 | #DIV/0! | #DIV/0! | #DIV/0! | #DIV/0! | #DIV/0!
| 1440 | #DIV/0! | #DIV/0! | #DIV/0! | #DIV/0! | #DIV/0! | #DIV/0! | #DIV/0! |  | 1440 | #DIV/0! | #DIV/0! | #DIV/0! | #DIV/0! | #DIV/0!
Rate constants calculated for single depletion values
t [min] | k obs [mM^-1] |  |  | calculation of k for t1 until t5 | Slope | Correlation |  |  |  |  | k (s^-1 M^-1) calculated for single depletion values
10 | #DIV/0! |  |  |  | k (min^-1*mM^-1) | [5 empty] | 5 | 2.5 | 1.25 | 0.625 | 0.3125
30 | #DIV/0! |  |  |  | #DIV/0! | #DIV/0! |  |  | t [min] | 10 | #DIV/0! | #DIV/0! | #DIV/0! | #DIV/0! | #DIV/0!
90 | #DIV/0! |  |  |  | k (s^-1 M^-1) |  |  |  |  | 30 | #DIV/0! | #DIV/0! | #DIV/0! | #DIV/0! | #DIV/0!
150 | #DIV/0! |  |  |  | #DIV/0! |  |  |  |  | 90 | #DIV/0! | #DIV/0! | #DIV/0! | #DIV/0! | #DIV/0!
210 | #DIV/0! | [8 empty] | 150 | #DIV/0! | #DIV/0! | #DIV/0! | #DIV/0! | #DIV/0!
|  |  |  | t [min] | Slope |  | Correlation | log k |  | 210 | #DIV/0! | #DIV/0! | #DIV/0! | #DIV/0! | #DIV/0!
|  |  | calculation of k for each time point | [6 empty] | 1440 | #DIV/0! | #DIV/0! | #DIV/0! | #DIV/0! | #DIV/0!
|  |  |  | 10 | #DIV/0! | k (mM^-1) | #DIV/0!
[5 empty] | #DIV/0! | k (s^-1 M^-1) |  | #DIV/0! | LOG Rate constants calculated for single depletion values
[11 empty] | log k (s^-1 M^-1) calculated for single depletion values |  |  |  |  | Max Log k | Average Log K
|  |  |  | 30 | #DIV/0! | k (mM^-1) | #DIV/0! |  |  |  | 5 | 2.5 | 1.25 | 0.625 | 0.3125
[5 empty] | #DIV/0! | k (s^-1 M^-1) |  | #DIV/0! | t [min] | 10 | #DIV/0! | #DIV/0! | #DIV/0! | #DIV/0! | #DIV/0! | #DIV/0! | #DIV/0!
[10 empty] | 30 | #DIV/0! | #DIV/0! | #DIV/0! | #DIV/0! | #DIV/0! | #DIV/0! | #DIV/0!
|  |  |  | 90 | #DIV/0! | k (mM^-1) | #DIV/0! |  |  | 90 | #DIV/0! | #DIV/0! | #DIV/0! | #DIV/0! | #DIV/0! | #DIV/0! | #DIV/0!
[5 empty] | #DIV/0! | k (s^-1 M^-1) |  | #DIV/0! |  | 150 | #DIV/0! | #DIV/0! | #DIV/0! | #DIV/0! | #DIV/0! | #DIV/0! | #DIV/0!
[10 empty] | 210 | #DIV/0! | #DIV/0! | #DIV/0! | #DIV/0! | #DIV/0! | #DIV/0! | #DIV/0!
|  |  |  | 150 | #DIV/0! | k (mM^-1) | #DIV/0! |  |  | 1440 | #DIV/0! | #DIV/0! | #DIV/0! | #DIV/0! | #DIV/0! | #DIV/0! | #DIV/0!
[5 empty] | #DIV/0! | k (s^-1 M^-1) |  | #DIV/0!
Check for non-monotonic / interrupted time-course
|  |  |  | 210 | #DIV/0! | k (mM^-1) | #DIV/0!
[5 empty] | #DIV/0! | k (s^-1 M^-1) |  | #DIV/0!
[9 empty] | t [min] | 30 | #DIV/0!
|  |  |  | 1440 | #DIV/0! | k (mM^-1) | #DIV/0! |  |  | 90 | #DIV/0!
[5 empty] | #DIV/0! | k (s^-1 M^-1) |  | #DIV/0! |  | 150 | #DIV/0!
[10 empty] | 210 | #DIV/0!
[10 empty] | 1440 | #DIV/0!
|  | The maximum reactivity (kmax) was at: | #DIV/0! | min | Depletion 24h / 5mM, but linearity not met |  |  | #DIV/0! |  | SUM | #DIV/0!
|  | with a log kmax: | #DIV/0! |  | Depletion 24h / 5mM statistically significant:
[5 empty] | Rate constants if nonlinear |  | 10 | #DIV/0!
|  | Check fore non-monotonic / interrupted time-course /Reversability: | #DIV/0! |  |  |  | 30 | #DIV/0!
[7 empty] | 90 | #DIV/0!
[7 empty] | 150 | #DIV/0!
[7 empty] | 210 | #DIV/0!
[7 empty] | 1440 | #DIV/0!
[7 empty] | with a log kmax: | #DIV/0!

## Transfer sheet Historic data
NC:
| 10 | 0 | 0 | 0 | 0 | 0 | 0 | 0 | 0 | 0 | 0 | 0 | 0 | #DIV/0! | #DIV/0! | #DIV/0!
| 30 | 0 | 0 | 0 | 0 | 0 | 0 | 0 | 0 | 0 | 0 | 0 | 0 | #DIV/0! | #DIV/0! | #DIV/0!
| 90 | 0 | 0 | 0 | 0 | 0 | 0 | 0 | 0 | 0 | 0 | 0 | 0 | #DIV/0! | #DIV/0! | #DIV/0!
| 150 | 0 | 0 | 0 | 0 | 0 | 0 | 0 | 0 | 0 | 0 | 0 | 0 | #DIV/0! | #DIV/0! | #DIV/0!
| 210 | 0 | 0 | 0 | 0 | 0 | 0 | 0 | 0 | 0 | 0 | 0 | 0 | #DIV/0! | #DIV/0! | #DIV/0!
| 1440 | 0 | 0 | 0 | 0 | 0 | 0 | 0 | 0 | 0 | 0 | 0 | 0 | #DIV/0! | #DIV/0! | #DIV/0!
PC:
| 0 |  |  | #DIV/0! | #DIV/0! | #DIV/0! | #DIV/0! | #DIV/0! | #DIV/0! | #DIV/0! | #DIV/0! | #DIV/0! | #DIV/0!